## PestAlert
Comment | Description | Designator | Footprint | LibRef | Quantity
Cap Semi | Capacitor (Semiconductor SIM Model) | C1, C2, C3, C4, C5, C6, C7, C8, C9 | C1206 | Cap Semi | 9
B340A-13-F | DIODE SCHOTTKY 40V 3A SMA | D1, D2 | FP-SMA-MFG | CMP-1667-00003-2 | 2
LG L29K-G2J1-24-Z | LED GREEN DIFFUSED 0603 SMD | D3, D4 | FP-LG_L29K-MFG | CMP-62016-000024-1 | 2
LB Q39E-N1OO-35-1 | LED BLUE DIFFUSED 0603 SMD | D5 | FP-LB_Q39E-MFG | CMP-62016-000029-1 | 1
BAT | Male Header, Pitch 2 mm, 1 x 2 Position, Height 6 mm, Tail Length 3.4 mm, -25 to 85 degC, RoHS, Bulk | J1 | JST-B2B-PH-K-S_V | CMP-2000-05162-1 | 1
SWD | Male Header, Pitch 2 mm, 1 x 2 Position, Height 6 mm, Tail Length 3.4 mm, -25 to 85 degC, RoHS, Bulk | J2 | JST-B2B-PH-K-S_V | CMP-2000-05162-1 | 1
SOL | Male Header, Pitch 2 mm, 1 x 2 Position, Height 6 mm, Tail Length 3.4 mm, -25 to 85 degC, RoHS, Bulk | J3 | JST-B2B-PH-K-S_V | CMP-2000-05162-1 | 1
THR | Male Header, Pitch 2 mm, 1 x 2 Position, Height 6 mm, Tail Length 3.4 mm, -25 to 85 degC, RoHS, Bulk | J4 | JST-B2B-PH-K-S_V | CMP-2000-05162-1 | 1
A-USBSB | Connector Receptacle, USB Type B, Right Angle, -20 to 85 degC, 4-Pin THD, RoHS, Tray | J5 | ASSM-A-USBSB-4_V | CMP-2000-05874-1 | 1
CAM | Male Header, Pitch 2 mm, 1 x 4 Position, Height 6 mm, Tail Length 3.4 mm, -25 to 85 degC, RoHS, Bulk | P1 | JST-B4B-PH-K-S_V | CMP-2000-05165-1 | 1
100k | RES SMD 100K OHM 1% 1/4W 1206 | R1, R2 | SMD-1206-RES | ERJ-8ENF1003V | 2
10k | RES SMD 10K OHM 1% 1/4W 1206 | R3, R4, R6 | SMD-1206-RES | ERJ-8ENF1002V | 3
1k | RES SMD 1K OHM 1% 1/4W 1206 | R5, R9, R10, R11 | SMD-1206-RES | ERJ-8ENF1001V | 4
22 | RES SMD 22 OHM 1% 1/4W 1206 | R7, R8 | SMD-1206-RES | ERJ-8ENF22R0V | 2
503500-0991 | SD and Combo Memory Card Connector, 9 Position Surface Mount, -25 to 85 degC, RoHS, Tape and Reel | SD1 | MOLX-503500-0991_V | CMP-1676-00006-1 | 1
RST | SWITCH TACTILE SPST-NO 0.05A 24V | SW1 | FP-1825910-2-0 | CMP-03407-000004-1 | 1
MDBT50Q-1MV2 | MDBT50Q-1MV2 | U1 | XCVR_MDBT50Q-1MV2 | MDBT50Q-1MV2 | 1
BQ24074RGTT | USB-Friendly Li-Ion Battery Charger and Power-Path Management IC, 10.5 V OVP, 4.3 V, -40 to 85 degC, 16-pin QFN (RGT), Green (RoHS & no Sb/Br) | U2 | RGT0016C_V | CMP-0321-00218-2 | 1
TC1262-3.3VAB | 500mA Fixed Output CMOS LDO, 3-Pin TO-220, Extended Temperature | U3 | TO-220-AB3 | CMP-0136-01006-1 | 1
HPP845E031R4 | Digital Relative Humidity Sensor with Temperature Output, 1.5 to 3.6 V, -40 to 125 degC, 6-Pin SON, RoHS, Tape and Reel | U4 | TECO-SON-6_V | CMP-2100-03646-1 | 1
ABS25-32.768KHZ-T | Low Frequency Crystal, 32.768 KHz, -40 to 85 degC, 4-Pin SMD, RoHS, Tape and Reel | X1 | ABRA-ABS25-4_V | CMP-2000-05037-1 | 1
Part | Description / Value | Cost | Footprint | Link
C1 | C1
C2 | C2
C3 | C3
C4 | C4
C5 | C5
C6 | C6
C7 | C7
C8 | C8
C9 | C9
R1 | 100K
R2 | 100K
R3 | 10K
R4 | 10K
R5 | 1K
R6 | 10K
R7 | 22R
R8 | 22R
R9 | 1K
R10 | 1K
R11 | 1K
D1 | B340A - Zenier Diode - 40V 3A SMA
D2 | B340A - Zenier Diode - 40V 3A SMA
U2 | BQ24074RGTT
U3 | TC1262-3.3VAB - 3.3V 500mA regulator
SD1 | 503500-0991 - SD Card Slot
J5 | A-USBSB - USB B Thru Hole Jack
D3 | LG L29K-G2J1-24-Z - Green LED
D4 | LG L29K-G2J1-24-Z - Green LED
D5
X1